## Wire Calculator
Wire Calculations from US-Imperial to Metric
Wire Data: |  |  | Imperial (USA) |  | Metric (Newton) |  | Metric (Kilogram)
Material: | C-1008
Wire Diameter (Min): |  |  | 0.62 | inches | 15.748 | mm | 15.748 | mm
Wire Diameter: |  |  | 0.003937 | inches | 0.0017858 | mm | 0.0017858 | mm
Wire Diameter (Max): |  |  | 0.062 | inches | 1.5748 | mm | 1.5748 | mm
Tensile Strength Wire (Min): |  |  | 43 | ksi | 296.4764 | N/mm² | 30.2327 | kg/mm²
Tensile Strength Wire (Max): |  |  | 53 | ksi | 365.4244 | N/mm² | 37.2636 | kg/mm²
Useful Conversion Factors (Multiply by):
inches -to- mm |  | 25.4 | mm -to- inches |  | 0.03937
pounds -to- kg |  | 0.4536 | kg -to- pounds |  | 2.2046
ksi -to- N/mm² |  | 6.8948 | N/mm² -to- ksi |  | 0.145
fpm -to- m/s |  | 0.005081 | m/s -to- fpm |  | 196.81
pounds/ft³ -to- g/ml |  | 0.01602 | g/m -to- pounds/ft³ |  | 62.422
Important Note: |  | This tool is based on a Microsoft Excel worksheet. Any changes
you make to this file are permanent once you save the file. To
re-use this tool as a template for calculations, always
open a new copy of the tool and save your results with a
different file name.
Knott & Company, Inc. provides this conversion software and our services "as is", where is, and without any warranty or condition of any kind, expressed, implied or statutory. You use the software at your own risk. Results obtained should be checked carefully before any conclusion is made.